## Intro
ISO 23210:2009
Stationary source emissions — Determination of PM10/PM2,5 mass concentration in flue gas — Measurement at low concentrations by use of impactors
Spreadsheet program for:
Calculation of the volumetric flow rate to be set
Calculation of the nozzle diameters
Check of the calculated cut-off diameters
These quantities are calculated after input of the values required in the sheet "Calculations".
Constants and intermediate results are given in the sheet "Constants".
Equations and symbols used are given in the sheets "Equations" and "Symbols".
© ISO 2009 All rights reserved

## Calculations
Input values required for the calculations | Input
¯
Pressure p under operating conditions: | 1000 | hPa
Standard pressure pn : | 1013 | hPa
Temperature T under operating conditions: | 110 | °C
Flue gas humidity f0 : | 250 | g/m3
Volume fraction of CO2 in dry flue gas r0(CO2) : | 0 | %
Volume fraction of O2 in dry flue gas r0(O2) : | 0 | %
Volume fraction of N2 in dry flue gas r0(N2) : | 0 | %
Volume fraction of air in dry flue gas r0(air) : | 100 | %
Flue gas velocity vfg: | 10 | m/s
Volume fraction of CO2 in flue gas r(CO2) : | 0 | %
Volume fraction of O2 in flue gas r(O2) : | 0 | %
Volume fraction of N2 in flue gas r(N2) : | 0 | %
Volume fraction of air in flue gas r(air) : | 76.2808 | %
Volume fraction of water-vapour in flue gas r(water-vapour) : | 23.7192 | %
Density of wet gas at operating conditions ρ : | 0.82871 | kg/m3
Temperature dependent dynamic viscosity of flue gas (T) : | 1.891e-05 | kg/ms
Mean free path-length  : | 8.2354e-08 | m
Gas velocity in the 2,5 µm nozzle v2,5µm : | 13.9764 | m/s
Gas velocity in the 10 µm nozzle v10µm : | 2.6025 | m/s
Reynolds number for 2,5 µm Re2,5µm : | 1457.7839
Reynolds number for 10 µm Re10µm : | 889.622
Volumetric flow rate to be set
Volumetric flow rate to be set : | 2.6861 | m3/h
Normal volumetric flow rate : | 1.4426 | m3/h
Entry nozzle diameter
Entry nozzle diameter dnozzle: | 9.7469 | mm
Check of calculations
Cut-off diameter d50, 2,5 µm calculated with : | 2.5111 | µm
Cut-off diameter d50, 10 µm calculated with : | 10.0239 | µm

## Constants
Constants required for calculations
Nozzle diameter d2,5µm : | 2.38 | mm
Nozzle diameter d10µm : | 7.8 | mm
Number of nozzles N2,5µm : | 12
Number of nozzles N10µm : | 6
Cut-off diameter d50, 2,5 µm : | 2.53 | µm
Cut-off diameter d50, 10 µm : | 9.95 | µm
Stokes's number St50;2,5µm : | 0.235
Stokes's number St50;10µm : | 0.201
Gas constant R : | 8.3145 | J/(mol K)
Standard temperature Tn : | 273.15 | K
Normal density of CO2 rn(CO2) : | 1.977 | kg/m3
Normal density of O2 rn(O2) : | 1.4289 | kg/m3
Normal density of N2 rn(N2) : | 1.2505 | kg/m3
Normal density of air rn(air) : | 1.2931 | kg/m3
Normal density of dry gas mixture rn : | 1.2931 | kg/m3
Density of water-vapour rn,WV : | 804 | g/m3
Particle density rp : | 1000 | kg/m3
Dynamic viscosity of CO2 h0(CO2) : | 1.37e-05 | kg/m s
Dynamic viscosity of O2 h0(O2) : | 1.928e-05 | kg/m s
Dynamic viscosity of N2 h0(N2) : | 1.652e-05 | kg/m s
Dynamic viscosity of air h0(air) : | 1.717e-05 | kg/m s
Dynamic viscosity of water-vapour h0(water-vapour) : | 8.66e-06 | kg/m s
Molar mass of CO2 M(CO2) : | 44.01 | g/mol
Molar mass of O2 M(O2) : | 32 | g/mol
Molar mass of N2 M(N2) : | 28.02 | g/mol
Molar mass of air M(air) : | 28.97 | g/mol
Molar mass of water-vapour M(water-vapour) : | 18.02 | g/mol
Molar mass of flue gas M : | 26.3728 | g/mol
Sutherland constant of CO2 S(CO2) : | 273 | K
Sutherland constant of O2 S(O2) : | 125 | K
Sutherland constant of N2 S(N2) : | 104 | K
Sutherland constant of air S(air) : | 113 | K
Sutherland constant of water-vapour S(water-vapour) : | 650 | K
115.7
70.4
59.5
61.9
107.9
Intermediate calculations
Temperature dependent dynamic viscosity of CO2 h(CO2)(T) : | 1.8938e-05 | kg/m s
Temperature dependent dynamic viscosity of O2 h(O2)(T) : | 2.5089e-05 | kg/m s
Temperature dependent dynamic viscosity of N2 h(N2)(T) : | 2.1242e-05 | kg/m s
Temperature dependent dynamic viscosity of air h(air)(T) : | 2.2194e-05 | kg/m s
Temperature dependent dynamic viscosity of water-vapour h(WV)(T) : | 1.2849e-05 | kg/m s
Cunningham factor C2,5µm : | 1.0801
Cunningham factor C10µm : | 1.0204
Volumetric flow rate 2,5µm : | 2.6461 | m3/h
Volumetric flow rate 10µm : | 2.7261 | m3/h
Average of the volumetric flow rates : | 2.6861 | m3/h
Deviation dV between 2,5µm (or 10µm) and : | 0.040033 | m3/h

## Equations
Calculation of the sample volumetric flow rates:
(A.1)
with i = 2,5 µm, 10 µm
Calculation of the volumetric flow rate to be set:
(A.2)
Calculation of the temperature dependent dynamic viscosity of the flue gas in operating conditions:
(A.7)
with j = CO2, O2, N2, air, water-vapour
Calculation of the individual volume fractions rj in wet flue gas:
· for j = CO2, O2, N2 and air:
(A.5)
· for j = water-vapour:
(A.6)
Calculation of the dynamic viscosity of individual components of the sample gas in operating conditions:
(A.4)
with j = CO2, O2, N2, air, water-vapour
Calculation of Cunningham factors:
(A.10)
with i = 2,5 µm, 10 µm
Calculation of the mean free path-length:
(A.8)
Calculation of the mean molar mass of the sample gas:
(A.9)
with j = CO2, O2, N2, air, water-vapour
Calculation of the normal volumetric flow rate:
(A.3)
Calculation of the gas velocity in the nozzles:
(A.12)
with i = 2,5 µm, 10 µm
Calculation of the Reynolds numbers:
(A.13)
with i = 2,5 µm, 10 µm
Calculation of the density of the wet flue gas at operating conditions:
(A.14)
Calculation of the normal density of the dry gas mixture:
(A.15)
with j = CO2, O2, N2, air
Calculation of the cut-off diameters:
(A.16)
with i = 2,5 µm, 10 µm
Calculation of the entry nozzle diameter:
(A.11)

## Symbols
din,2,5µm | Nozzle diameter of the 2,5 µm stage
din,10µm | Nozzle diameter of the 10 µm stage
d50, 2,5 µm | Cut-off diameter of the 2,5 µm stage
d50, 10 µm | Cut-off diameter of the 10 µm stage
M(CO2) | Molar mass of CO2
M(O2) | Molar mass of O2
M(N2) | Molar mass of N2
M(air) | Molar mass of air
M(WV) | Molar mass of water-vapour
N2,5µm | Number of nozzles of the 2,5 µm stage
N10µm | Number of nozzles of the 10 µm stage
pn | Standard pressure
p | Absolute gas pressure
r0(CO2) | Volume fraction of CO2 in dry flue gas
r0(O2) | Volume fraction of O2 in dry flue gas
r0(N2) | Volume fraction of N2 in dry flue gas
r0(air) | Volume fraction of air in dry flue gas
r0(WV) | Volume fraction of water-vapour in dry flue gas
R | Gas constant
S(CO2) | Sutherland constant of CO2
S(O2) | Sutherland constant of O2
S(N2) | Sutherland constant of N2
S(air) | Sutherland constant of air
S(WV) | Sutherland constant of water-vapour
St50;2,5µm | Stokes's number of the 2,5 µm stage at 50 % separation efficiency
St50;10µm | Stokes's number of the 10 µm stage at 50 % separation efficiency
Tn | Standard temperature
T | Gas temperature
vfg | Flue gas velocity
hn(CO2) | Dynamic viscosity of CO2
hn(O2) | Dynamic viscosity of O2
hn(N2) | Dynamic viscosity of N2
hn(air) | Dynamic viscosity of air
hn(WV) | Dynamic viscosity of water-vapour
rn(CO2) | Normal density of CO2
rn(O2) | Normal density of O2
rn(N2) | Normal density of N2
rn(air) | Normal density of air
rn(WV) | Normal density of water-vapour
rp | Particle density