## Sheet1
Huidige NBN EN normen (sinds 2018) | Eerdere NBN EN normen (tot 2018) | BE (KB) | Ecodesign richtlijn | DE | AT | DK | Energie-etikettering | VMM | EMEP | Deze BBT-studie
NBN EN 16510-1 (Residential solid fuel burning appliances) | NBN EN 13229 (Inset appliances inluding open fires) | Open haard | Toestel voor lokale ruimteverwarming dat vaste brandstoffen gebruikt, met open voorkant | Offene Kamine |  |  | Toestel voor lokale ruimteverwarming dat vaste brandstoffen gebruikt - met open voorkant | Open haard (verdere indeling op leeftijd) | Haard | Open haard
|  | Inzetkachel - niet continu | Toestel voor lokale ruimteverwarming dat vaste brandstoffen gebruikt (andere dan samengeperst hout in de vorm van pellets), met gesloten voorkant | Kamineinsätze (geschlossene Betriebsweise) (DIN EN 13229) | Raumheizgerät (onderscheid manueel vs automatisch gestookt) | Space heater | Toestel voor lokale ruimteverwarming dat vaste brandstoffen gebruikt - met gesloten voorkant | Cassette / kachel (verdere indeling op leeftijd) | Kachel (verdere indeling conventioneel - hoog efficiënt - geavanceerd) | Inzetkachel of cassette Inbouwkachel
Kachelöfeneinsätze mit Flachfeuerung (DIN EN 13229/A1)
|  | Inzetkachel - continu |  | Kachelöfeneinsätze mit Füllfeuerung (DIN EN 13229/A1)
| NBN EN 13240 (Roomheaters fired by solid fuel) | Voorzetkachel - niet continu |  | Raumheizer mit Flachfeuerung (DIN EN 13240) | [5 empty] | Voorzet kachel - niet accumulerend
|  | Voorzetkachel - continu |  | Raumheizer mit Füllfeuerung (DIN EN 13240 Dauerbrand)
| NBN EN 12809 (Residential independent boilers fired by solid fuel - nominal heat output up to 50 kW) | Ketel-kachel | [7 empty] | Kachel met CV koppeling
NBN EN 15250 (Slow heat release appliances fired by solid fuel) | NBN EN 15250 (Slow heat release appliances fired by solid fuel) | Accumulerend toestel gestookt met vaste brandstof |  | Speichereinzelfeuerstätte (DIN EN 15250/A1) |  |  |  | Speksteen / tegelkachel (verdere indeling op leeftijd + brandstof (pellets of andere)) |  | Accumulatiekachel
NBN EN 14785 (Residential space heating appliances fired by wood pellets) | NBN EN 14785 (Residential space heating appliances fired by wood pellets) | Pellettoestel | Toestel voor lokale ruimteverwarming met gesloten voorkant dat samengeperst hout in de vorm van pellets als brandstof gebruikt | Pelletöfen ohne Wassertasche (DIN EN 14785) | Holzpellets Raumheizgeräte |  |  | Casette / kachel (op pellets) (verdere indeling op leeftijd) | Pelletkachel | Pelletkachel
Pelletöfen mit Wassertasche (DIN EN 14785)
NBN 303-5 (Heating boilers - Part 5: Heating boilers for solid fuels, manually and automatically stoked, nominal heat output of up to 500 kW) | NBN 303-5 (Heating boilers - Part 5: Heating boilers for solid fuels, manually and automatically stoked, nominal heat output of up to 500 kW) | Ketel | Automatisch gestookte verwarmingsketel voor vaste brandstoffen | Holzheizkessel | Zentralheizgeräte (onderscheid hout vs pellets) | Central heating boiler - automatic | Verwarmingsketel voor vaste brandstoffen | Ketel (verdere indeling op leeftijd + brandstof (pellets of andere)) | Ketel (conventioneel of pellteketel) | Ketel
|  |  | Handmatig gestookte verwarmingsketel voor vaste brandstoffen die in continumodus kan functioneren |  |  | Central heating boiler - manual
Handmatig gestookte verwarmingsketel voor vaste brandstoffen die niet in continumodus kan functioneren
Ter info |  |  |  | Ter info | Ter info
NBN EN 16510-1 (Residential solid fuel burning appliances) This European Standard is applicable to residential solid fuel burning appliances. This European Standard specifies requirements relating to the design, manufacture, construction, safety and performance (efficiency and emission) of appliances fired by solid fuel (hereafter referred to as appliance(s)) and provides instructions for them. Furthermore, it also gives provisions for the evaluation of conformity i.e. initial type testing (ITT) and factory production control (FPC) and marking of these appliances. This European Standard also covers CO, NOx, OGC and particulate matter (PM / PME - see Annex F) emission test methods, however this European Standard does not contain any values for the limit on these emissions. Appliances receiving combustion air through ductwork from outside the external envelope, which is not air tight, are not considered roomsealed.This European Standard is not applicable to appliances with boiler parts in contact with fire or flue gases other than when the boiler parts are manufactured from steel or cast iron. This European Standard is not applicable to appliances with a boiler intended for water systems having - water temperatures above 110 °C and/or an operating pressure of more than 3 bar; - direct contact with sanitary hot water. This European Standard does not cover appliances to be operated with ventilating systems which are intended to operate with pressure below - 15 Pa in the room of installation of the appliance in relation to the outside atmosphere. This European Standard does not cover appliances intended to carry the load of a chimney. |  |  |  | Flachfeurerung = met ondiepe verbrandingskamer, met ruimte voor beperkt aantal stukken hout, niet geschikt voor continu gebruik Füllfeurerung = met diepe verbrandingskamer, met ruimte voor groot aantal stukken hout, geschikt voor continu gebruik Kachelöfeneinsätze = inzettoestel voor tegelkachel Kamineinsätze = inzettoestel voor open haard | Raumheizgerät: Feuerungsanlage zur unmittelbaren Beheizung des Aufstellungsraumes (zB Kaminöfen, Kachelöfen, Öl- oder Gasraumheizgeräte, Küchenherde); Zentralheizgerät: Feuerungsanlage zur Beheizung mehrerer Räume mittels kontrollierter Wärmeverteilung;
NBN EN 15250 (Slow heat release appliances fired by solid fuel) This European Standard specifies requirements relating to the design, manufacture, construction, safety and performance (efficiency and emission) instructions and marking together with associated test methods and test fuels for type testing residential slow heat release appliances fired by solid fuel. This European Standard is applicable to hand fuelled intermittent burning slow heat release appliances having thermal storage capacity such that they can provide heat for a declared period of time after the fire has gone out. This European Standard also specifies a minimum time period from the appliance achieving the maximum differential surface temperature and falling to 50 % of that maximum value. These appliances provide heat into the space where they are installed. These slow heat release appliances may be supplied either as an assembled appliance or as a manufacturer’s pre-designed unit consisting of pre-fabricated components designed to be built on site in accordance with the manufacturer’s specified assembly instructions. One off installations are not included. These appliances may burn either solid mineral fuels, peat briquettes, natural or manufactured wood logs or be multi-fuel in accordance with the appliance manufacturer’s instructions. Wood pellets which are hand fuelled may also be burned either on the existing appliance bottomgrate or in a special basket arrangement which is placed by the user into the existing firebox. This European Standard is not applicable to mechanically fed appliances, appliances having fan assisted combustion air or appliances with boiler.
NBN EN 14785 (Residential space heating appliances fired by wood pellets) This European Standard specifies requirements relating to the design, manufacture, construction, safety and performance (efficiency and emissions), instructions and marking together with associated test methods and test fuels for type-testing residential space heaters fired by wood pellets, and mechanically fed up to 50 kW nominal heat output. These appliances may be freestanding or inset appliances and provide heat into the space where they are installed and may be operated with either natural draught or fan-assisted combustion air. Additionally, where fitted with a boiler, they also provide domestic hot water and/or central heating. These appliances burn wood pellets only, in accordance with the appliance manufacturer's instructions. They operate with firedoors closed only. Non mechanically fed appliances burning solid mineral fuels, peat briquettes and natural or manufactured wood logs are not included in this European Standard, but are covered by EN 13229 and EN 13240. NOTE These appliances may have an integral fuel hopper or be combined with an external fuel hopper.
NBN 303-5 (Heating boilers - Part 5: Heating boilers for solid fuels, manually and automatically stoked, nominal heat output of up to 500 kW) This European Standard applies to heating boilers including safety devices up to a nominal heat output of 500 kW which are designed for the burning of solid fuels only and are operated according to the instructions of the boiler manufacturer. This European Standard deals with significant hazards, hazardous situations and events relevant to heating boilers used as intended and under the conditions foreseen by the manufacturer (see Clause 4). The boilers may operate under natural draught or forced draught. The stoking may work manually or automatically. NOTE This European Standard deals with boilers which are both within and outside of the scope of the Machinery Directive 2006/42/EC. This European Standard contains requirements and test methods for safety, combustion quality, operating characteristics, marking and maintenance of heating boilers. It also covers all external equipment that influences the safety systems (e.g. back burning safety device, integral fuel hopper). This European Standard covers only boilers that include burners as a unit. The standard applies to the combination of a boiler body with a solid fuel burner according to EN 15270 as a unit only when the whole unit is tested in accordance with this European Standard. Heating boilers in accordance with this European Standard are designed for central heating installations where the heat carrier is water and the maximum allowable temperature is 110 °C, and which can operate at a maximum allowable operating pressure of 6 bars. For heating boilers with a built-in or attached water heater (storage or continuous flow heater), this European Standard only applies to those parts of the water heater which are necessarily subject to the operating conditions of the heating boiler (heating part). This European Standard does not apply to: . heating boilers and other heating appliances which are also designed for the direct heating of the place of installation; . cooking appliances; . the design and construction of external fuel storage and transportation devices prior to the safety devices of the boiler; . room sealed applications; . condensing boilers. This European Standard specifies the necessary terminology for solid fuel heating boilers, the control and safety related requirements, the design requirements, the technical heating requirements (taking into account the environmental requirements) and testing, as well as the marking requirements. This European Standard is not applicable to heating boilers which are tested before the date of its publication as an EN (European Standard). |  |  |  | Kamineinsätze = inzettoestel voor open haard
EN 13229 - Inset appliances including open fires fired by solid fuels - Requirements and test methods: This European Standard is applicable to hand fed solid fuel fired inset appliances, with or without functional modification, that operate without firedoors or operate with fire doors either as closed only or as closed or open, and also includes open fires fired by solid fuel and which appliances are listed under categories 1b, 1c, 2b, 2c, 3a, 3b and 3c of Table 1. The surround of these appliances are integrated with the building with the exception of free-standing appliances and those inset appliances under categories 1c, 2c, and 3c of Table 1 which are installed into a fireplace recess or enclosure. These appliances provide heat into the space where they are installed. Additionally, where fitted with a boiler, they also provide domestic hot water and/or central heating. This European Standard also covers ‘Kachelofen’ and ‘Putzofen’ inset appliances, having nominal heat outputs up to 15 kW in accordance with category lc of Table 1. This European Standard specifies requirements relating to the design, manufacture, construction, safety and performance (efficiency and emission) of inset appliances including open fires fired by solid fuel (hereafter referred to as “appliance(s)”) and provides instructions for them. Furthermore, it also gives provisions for evaluation of conformity i.e. initial type testing (ITT) and factory production control (FPC) and marking of these appliances. These appliances may burn either solid mineral fuels, peat briquettes, lignite briquettes, natural or manufactured wood logs or be multi-fuel in accordance with the appliance manufacturer's instructions. This standard is not applicable to appliances with fan assisted combustion air or appliances that are mechanically fired. Open fireplace components such as a bottomgrate with associated firefront which the manufacturer supplies for installation into an existing heat resistant, insulated firebox are not covered by this standard.
EN 13240 - Roomheaters fired by solid fuel - Requirements and test methods: Specifies requirements relating to the design, manufacture, construction, performance (efficiency and emission), safety, instructions and marking, together with associated test methods and test fuels for the type testing of appliances whose main function is to produce by convection and/or radiation and which may also produce hot water. This standard is applicable to non mechanically fired appliances that burn solid mineral fuels and/or wood, in accordance with the appliance manufacturer's instructions.